## Input
CHANGE GREEN PARAMETERS | Developed by Dr. William Johnson, Mrs. Eddy Pazmino, Kurt Vanness, Cesar Ron, and Ms. Anna Rasmuson, University of Utah
DON'T CHANGE PARAMETERS ON THIS PAGE. THEY ARE READ IN OR CALCULATED
Parameters |  | Units
Collector diameter (dc) | 0.2 | mm
Particle size (dp) | 1 | μm
Pore water velocity (v) | 7.1 | m/day
Particle density (ρp) | 1055 | kg/m3
Fluid density (ρf) | 998 | kg/m3
Fluid viscosity (µ) | 0.000998 | kg/m s
Temperature (T) | 298.2 | K
Hamaker constant (A) | 3.84e-21 | J
Porosity (f) | 0.4 | -
Fluid approach velocity (U) | 2.84 | m3w/m2REV/day
Happel model parameter (As) | 37.9791 | -

## Dimensionless Numbers
DON'T CHANGE PARAMETERS ON THIS PAGE. THEY ARE READ IN OR CALCULATED.
THESE PARAMETERS ARE PHYSICAL CONSTANTS.
Parameters SI units |  | Units | Dimensionless Parameters
Collector diameter (dc) | 0.0002 | m | NR | Nlo | NvdW | NA | NPe | NG | NGI | g | As
Particle size (dp) | 1e-06 | m | 0.005 | 0.01656 | 0.93246 | 3.105e-07 | 15015.3322 | 0.00094658 | 0.99905 | 0.84343 | 37.9791
Fluid approach velocity (U) | 3.287e-05 | m3w/m2REV/s
Particle density (ρp) | 1055 | kg/m3 | Sources:
Fluid density (ρf) | 998 | kg/m3 | Rajagopalan & Tien, 1976 in Molnar et al., 2015 | [6 empty] | Tufenkji & Elimelech, 2004
Fluid viscosity (µ) | 0.000998 | kg/m-s
Temperature (T) | 298.2 | K
Hamaker constant (A) | 3.84e-21 | J = kg/s2
Porosity (f) | 0.4 | -
Pore water velocity (v) | 8.2176e-05 | m/s
p | 0.84343 | -
w | 0.030184 | -
Boltzmann Constant | 1.381e-23 | J/K = Kg/s2-K
Diffusion coefficient | 4.3782e-13 | m2/s
MPFJ equation Ma et al., 2009
Long and Hilpert, 2009
Nelson and Ginn, 2011
missing
[10 empty] | Happel Model Parameter |  | (Nelson and Ginn., 2011)
where θ = porosity = volumetric water content

## Correlations
DON'T CHANGE PARAMETERS ON THIS PAGE. THEY ARE READ IN OR CALCULATED.
Dimensionless Parameters
NR | Nlo | NvdW | NA | NPe | NG | NGI | g | As
0.005 | 0.01656 | 0.93246 | 3.105e-07 | 15015.3322 | 0.00094658 | 0.99905 | 0.84343 | 37.9791
| ηD | ηI | ηG | η = ηD + ηI + ηG |  | Rajagopalan and Tien, 1976 in Molnar et al., 2015
Rajagopalan and Tien, 1976 | 0.015715 | 0.0011028 | 0.00025134 | 0.017069
Tufenkji and Elimelech, 2004 | 0.012744 | 0.00044894 | 0.00034403 | 0.013537
Ma, Pedel, Fife, Johnson 2015 | 0.019516 | 0.0011028 | 0.00045432 | 0.021073
Long and Hilpert, 2011 | 0.024675 | 0.00044894 | 0.00034403 | 0.025467
Nelson and Ginn, 2011 | 0.0077874 | 0.0011028 | 0.00045432 | 0.0093445
Tufenkji and Elimelech, 2004 in Molnar et al., 2015
Ma, Pedel, Fife and Johnson, 2013 (MPFJ) in Molnar et al., 2015
Long and Hilpert, 2011 in Molnar et al., 2015
where n = porosity = volumetric water content
Assume that exponent of NR in diffusion term should be 1.675 as in Tufenkji and Elimelech 2004
Nelson and Ginn, 2011 in Molnar et al., 2015
Notes from Molnar et al., 2015

## Scale Up
DON'T CHANGE PARAMETERS ON THIS PAGE. THEY ARE READ IN OR CALCULATED.
THESE PARAMETERS ARE PHYSICAL CONSTANTS.
Parameters SI units |  | Units | Rate constant | kf | Units | Rajagopalan and Tien, 1976 in Molnar et al., 2015 | NOTE
Collector diameter (dc) | 0.0002 | m | Rajagopalan and Tien, 1976 | 0.0089496 | 1/s |  | ln (1- η) ≈ - η
Porosity (n) | 0.4 | - | Tufenkji and Elimelech, 2004 | 0.0050401 | 1/s |  | n = porosity = volumetric water content under saturated conditions
Pore water velocity (v) | 8.2176e-05 | m/s | Ma, Pedel, Fife, Johnson 2015 | 0.013058 | 1/s
|  |  | Long and Hilpert, 2011 | 0.0095397 | 1/s
|  |  | Nelson and Ginn, 2011 | 0.0048804 | 1/s | Tufenkji and Elimelech, 2004 in Molnar et al., 2015
Ma, Pedel, Fife and Johnson, 2013 (MPFJ) in Molnar et al., 2015
Long and Hilpert, 2011 in Molnar et al., 2015
Nelson and Ginn, 2011 in Molnar et al., 2015
𝑘_𝑓=−3/2 (1−𝑛)^(1/3)/𝑑_𝑐 vln⁡(1−𝜂)
𝑘_𝑓=−3/2 ((1−𝑛))/𝑑_𝑐 vln⁡〖(1−〗 𝜂)
𝑘_𝑓=−3/2 ((1−𝑛))/𝑑_𝑐 ln⁡(1−𝜂)v[(3−𝑛)/(3−3𝑛)−2(3−𝑛)/𝜋(3−3𝑛) cos^(−1)⁡〖((3−3𝑛)/(3−𝑛))^(1/2) 〗+2/𝜋 √(2((3−𝑛)/(3−3𝑛))^0.5−1) ]
𝑘_𝑓=−3/2 ((1−𝑛))/𝑑_𝑐 vln⁡〖(1−〗 𝜂)
𝑘_𝑓=−3/2 (1−𝑛)^(1/3)/𝑑_𝑐 vln⁡(1−𝜂)

## Transport Distance
CHANGE GREEN PARAMETERS
DON'T CHANGE PARAMETERS. THEY ARE CALCULATED
Parameter |  | Value | Units |  |  | C: | concentration at x=L
Pore water velocity | v | 7.1 | m/day |  |  | C0: | concentration at x=0
Scale factor | - | 0.06 |  |  |  | L: | filter length
Collector Eff. (a) |  | 0.08
| Rajagopalan and Tien, 1976 | Tufenkji and Elimelech, 2004 | Ma, Pedel, Fife, Johnson 2015 | Long and Hilpert, 2011 | Nelson and Ginn, 2011
kf (1/day) | 61.8599 | 34.837 | 90.2599 | 65.9382 | 33.733
Column length (m) | C/C0
0.001 | 0.99133 | 0.99511 | 0.98737 | 0.99076 | 0.99526
0.00106 | 0.99081 | 0.99481 | 0.98661 | 0.9902 | 0.99498
0.0011236 | 0.99026 | 0.9945 | 0.98582 | 0.98962 | 0.99468
0.001191 | 0.98968 | 0.99417 | 0.98497 | 0.989 | 0.99436
0.0012625 | 0.98906 | 0.99382 | 0.98408 | 0.98834 | 0.99402
0.0013382 | 0.98841 | 0.99346 | 0.98313 | 0.98765 | 0.99366
0.0014185 | 0.98772 | 0.99306 | 0.98213 | 0.98691 | 0.99328
0.0015036 | 0.98698 | 0.99265 | 0.98107 | 0.98613 | 0.99288
0.0015938 | 0.98621 | 0.99221 | 0.97994 | 0.98531 | 0.99246
0.0016895 | 0.98539 | 0.99174 | 0.97875 | 0.98443 | 0.99201
0.0017908 | 0.98452 | 0.99125 | 0.97749 | 0.98351 | 0.99153
0.0018983 | 0.9836 | 0.99073 | 0.97616 | 0.98252 | 0.99102
0.0020122 | 0.98262 | 0.99018 | 0.97474 | 0.98149 | 0.99049
0.0021329 | 0.98159 | 0.98959 | 0.97325 | 0.98039 | 0.98992
0.0022609 | 0.98049 | 0.98897 | 0.97167 | 0.97922 | 0.98932
0.0023966 | 0.97934 | 0.98831 | 0.96999 | 0.97799 | 0.98868
0.0025404 | 0.97811 | 0.98761 | 0.96822 | 0.97668 | 0.988
0.0026928 | 0.97681 | 0.98687 | 0.96635 | 0.9753 | 0.98729
0.0028543 | 0.97544 | 0.98609 | 0.96436 | 0.97384 | 0.98653
0.0030256 | 0.97398 | 0.98526 | 0.96227 | 0.97229 | 0.98573
0.0032071 | 0.97244 | 0.98439 | 0.96005 | 0.97065 | 0.98488
0.0033996 | 0.97082 | 0.98346 | 0.9577 | 0.96892 | 0.98398
0.0036035 | 0.96909 | 0.98247 | 0.95522 | 0.96709 | 0.98302
0.0038197 | 0.96727 | 0.98143 | 0.9526 | 0.96515 | 0.98202
0.0040489 | 0.96534 | 0.98033 | 0.94983 | 0.9631 | 0.98095
0.0042919 | 0.9633 | 0.97916 | 0.9469 | 0.96093 | 0.97982
0.0045494 | 0.96114 | 0.97793 | 0.94381 | 0.95863 | 0.97862
0.0048223 | 0.95885 | 0.97662 | 0.94054 | 0.9562 | 0.97735
0.0051117 | 0.95644 | 0.97523 | 0.93708 | 0.95364 | 0.97601
0.0054184 | 0.95389 | 0.97376 | 0.93344 | 0.95092 | 0.97459
0.0057435 | 0.95119 | 0.97221 | 0.92959 | 0.94806 | 0.97308
0.0060881 | 0.94834 | 0.97057 | 0.92552 | 0.94503 | 0.97149
0.0064534 | 0.94533 | 0.96883 | 0.92124 | 0.94183 | 0.9698
0.0068406 | 0.94214 | 0.96699 | 0.91671 | 0.93845 | 0.96802
0.007251 | 0.93878 | 0.96505 | 0.91194 | 0.93488 | 0.96614
0.0076861 | 0.93523 | 0.96299 | 0.90691 | 0.93111 | 0.96414
0.0081473 | 0.93148 | 0.96081 | 0.90161 | 0.92713 | 0.96203
0.0086361 | 0.92752 | 0.95851 | 0.89602 | 0.92293 | 0.9598
0.0091543 | 0.92334 | 0.95608 | 0.89014 | 0.9185 | 0.95744
0.0097035 | 0.91893 | 0.9535 | 0.88395 | 0.91382 | 0.95494
0.010286 | 0.91428 | 0.95078 | 0.87743 | 0.9089 | 0.95231
0.010903 | 0.90938 | 0.94791 | 0.87057 | 0.9037 | 0.94952
0.011557 | 0.90421 | 0.94487 | 0.86336 | 0.89823 | 0.94657
0.01225 | 0.89876 | 0.94166 | 0.85579 | 0.89246 | 0.94346
0.012985 | 0.89303 | 0.93827 | 0.84783 | 0.88639 | 0.94017
0.013765 | 0.88699 | 0.93469 | 0.83947 | 0.88 | 0.9367
0.01459 | 0.88063 | 0.93091 | 0.8307 | 0.87328 | 0.93303
0.015466 | 0.87393 | 0.92692 | 0.82151 | 0.86621 | 0.92915
0.016394 | 0.8669 | 0.92271 | 0.81187 | 0.85877 | 0.92507
0.017378 | 0.8595 | 0.91827 | 0.80179 | 0.85096 | 0.92075
0.01842 | 0.85173 | 0.91358 | 0.79123 | 0.84276 | 0.9162
0.019525 | 0.84357 | 0.90864 | 0.78019 | 0.83416 | 0.91141
0.020697 | 0.835 | 0.90343 | 0.76866 | 0.82513 | 0.90635
0.021939 | 0.82601 | 0.89795 | 0.75662 | 0.81567 | 0.90101
0.023255 | 0.81659 | 0.89217 | 0.74406 | 0.80576 | 0.8954
0.02465 | 0.80673 | 0.88608 | 0.73098 | 0.79538 | 0.88948
0.026129 | 0.7964 | 0.87967 | 0.71736 | 0.78453 | 0.88325
0.027697 | 0.78559 | 0.87293 | 0.70321 | 0.77319 | 0.8767
0.029359 | 0.7743 | 0.86584 | 0.68851 | 0.76135 | 0.8698
0.03112 | 0.76251 | 0.85839 | 0.67326 | 0.749 | 0.86255
0.032988 | 0.7502 | 0.85056 | 0.65747 | 0.73612 | 0.85494
0.034967 | 0.73738 | 0.84234 | 0.64113 | 0.72271 | 0.84693
0.037065 | 0.72402 | 0.83372 | 0.62426 | 0.70877 | 0.83853
0.039289 | 0.71013 | 0.82467 | 0.60685 | 0.69428 | 0.82972
0.041646 | 0.69569 | 0.81518 | 0.58894 | 0.67925 | 0.82048
0.044145 | 0.68071 | 0.80525 | 0.57052 | 0.66367 | 0.8108
0.046794 | 0.66518 | 0.79485 | 0.55163 | 0.64754 | 0.80066
0.049601 | 0.64911 | 0.78398 | 0.53229 | 0.63087 | 0.79005
0.052577 | 0.63249 | 0.77261 | 0.51253 | 0.61368 | 0.77896
0.055732 | 0.61534 | 0.76075 | 0.49238 | 0.59596 | 0.76737
0.059076 | 0.59767 | 0.74837 | 0.47189 | 0.57773 | 0.75527
0.06262 | 0.5795 | 0.73546 | 0.4511 | 0.55903 | 0.74266
0.066378 | 0.56084 | 0.72203 | 0.43006 | 0.53986 | 0.72952
0.07036 | 0.54171 | 0.70806 | 0.40883 | 0.52025 | 0.71585
0.074582 | 0.52215 | 0.69354 | 0.38746 | 0.50025 | 0.70163
0.079057 | 0.50218 | 0.67848 | 0.36604 | 0.47989 | 0.68687
0.0838 | 0.48185 | 0.66287 | 0.34462 | 0.4592 | 0.67156
0.088828 | 0.4612 | 0.64672 | 0.32328 | 0.43825 | 0.65571
0.094158 | 0.44027 | 0.63002 | 0.3021 | 0.41709 | 0.63932
0.099808 | 0.41912 | 0.6128 | 0.28116 | 0.39577 | 0.62238
0.1058 | 0.39782 | 0.59506 | 0.26055 | 0.37436 | 0.60493
0.11214 | 0.37641 | 0.57681 | 0.24035 | 0.35293 | 0.58695
0.11887 | 0.35498 | 0.55808 | 0.22065 | 0.33155 | 0.56849
0.126 | 0.33359 | 0.53888 | 0.20152 | 0.3103 | 0.54955
0.13357 | 0.31233 | 0.51926 | 0.18306 | 0.28926 | 0.53016
0.14158 | 0.29126 | 0.49924 | 0.16532 | 0.26851 | 0.51035
0.15007 | 0.27048 | 0.47886 | 0.1484 | 0.24814 | 0.49016
0.15908 | 0.25008 | 0.45816 | 0.13235 | 0.22824 | 0.46963
0.16862 | 0.23012 | 0.4372 | 0.11723 | 0.20888 | 0.44881
0.17874 | 0.2107 | 0.41603 | 0.10308 | 0.19014 | 0.42775
0.18946 | 0.19191 | 0.3947 | 0.089941 | 0.17212 | 0.4065
0.20083 | 0.17381 | 0.37329 | 0.077839 | 0.15487 | 0.38513
0.21288 | 0.15649 | 0.35186 | 0.066783 | 0.13848 | 0.3637
0.22566 | 0.14001 | 0.33048 | 0.056774 | 0.12299 | 0.34228
0.23919 | 0.12443 | 0.30924 | 0.047797 | 0.10846 | 0.32096
0.25355 | 0.1098 | 0.28821 | 0.039825 | 0.094922 | 0.2998
0.26876 | 0.096173 | 0.26748 | 0.032822 | 0.082415 | 0.2789
0.28488 | 0.083567 | 0.24714 | 0.026739 | 0.070953 | 0.25833
0.30198 | 0.072004 | 0.22725 | 0.021516 | 0.060538 | 0.23818
0.3201 | 0.061489 | 0.20792 | 0.01709 | 0.051162 | 0.21853
0.3393 | 0.052015 | 0.18922 | 0.013388 | 0.042804 | 0.19947
0.35966 | 0.043561 | 0.17124 | 0.010335 | 0.03543 | 0.18108
0.38124 | 0.036095 | 0.15403 | 0.0078553 | 0.028996 | 0.16344
0.40411 | 0.029573 | 0.13768 | 0.0058731 | 0.023446 | 0.14661
0.42836 | 0.023941 | 0.12224 | 0.0043152 | 0.018719 | 0.13065
0.45406 | 0.019138 | 0.10775 | 0.0031124 | 0.014744 | 0.11564
0.48131 | 0.015094 | 0.094271 | 0.0022013 | 0.011448 | 0.1016
0.51018 | 0.011736 | 0.081816 | 0.0015249 | 0.0087551 | 0.088571
𝐥𝐧 𝐂/𝐂_𝐨 =−𝒌_𝒇 𝐋/𝐯